## How to
How to read this Excel file?
The information related with the power distribution system is consignated in the following sheets: | The information related with the Capacitated Vehicle Routing Problem CVRP and Last Mile Delivery Problem LMDP is shown in the following sheets:
General: Voltages at the substation node, including magnitude and angle at each phase, nominal voltage and base power. | Network coordinates: Spatial coordinates of the nodes, including customers and power distribution system nodes
Topology: This corresponds to the information of the branches, initial and end nodes, parameters configuration and length of each network segment. | Customer demand: Goods demand of the customers. The demand associated with the power distribution network nodes is zero
Configurations: This reflects the configurations of resistance and reactance parameters that can be presented at each power network branch. | Connectivity matrix: Matrix that shows the possible connections between the nodes in the network, between the customers and between the customers and power distribution system.
Loads: The load is described in terms of the kW connected at each phase of the power node, type of connection (Delta or Wye) and nature (constant impedance, power or current load) | CVRP features: Characteristics of the vehicles that follow the CVRP transportatin pattern, that is, the vehicle merchandise capacity and the number of vehicles involved
Benchmark case results: This table shows the magnitude and angle of the voltage nodes when no adittional load is connected. | LMDP features: In this section, it is shown the number of vehicles involved in the LMDP, likewise, the origin and destination points are shown for each of them.

## General
General Data
Slack | 800 | Slack node
Vnom (kV) | 24.9
V_slack_ph_A | 1.05
V_slack_ph_B | 1.05
V_slack_ph_C | 1.05
Ang_slack_ph_A | 0
Ang_slack_ph_B | -120
Ang_slack_ph_C | 120
Sbase [VA] | 2500000
Vbase [V] | 14376.2
Zbase [ohm] | 82.6701
Ybase [siemens] | 0.012096

## Topology
Node A | Node B | Length(ft.) | Config. | regulator? Yes=1 No=0 | tapa | tapb | tapc | capacitor? Yes=1 No=0 | 3p=3 o 1p=1 | capacitance [Var] | No. Of banks | D=0 Y=1 Sin carga=2 | Associated network node | Note: Node 800 in the power distribuition system corresponds to node 20 in the associated network
800 | 802 | 2580 | 1 | 0 | 0 | 0 | 0 | 0 | 3 | 0 | 0 | 2 | 21
802 | 891 | 865 | 1 | 0 | 0 | 0 | 0 | 0 | 3 | 0 | 0 | 1 | 0
891 | 806 | 865 | 1 | 0 | 0 | 0 | 0 | 0 | 3 | 0 | 0 | 2 | 22
806 | 808 | 32230 | 1 | 0 | 0 | 0 | 0 | 0 | 3 | 0 | 0 | 2 | 23
808 | 892 | 2902 | 4 | 0 | 0 | 0 | 0 | 0 | 1 | 0 | 0 | 1 | 0
892 | 810 | 2902 | 4 | 0 | 0 | 0 | 0 | 0 | 1 | 0 | 0 | 2 | 24
808 | 812 | 37500 | 1 | 0 | 0 | 0 | 0 | 0 | 3 | 0 | 0 | 2 | 25
812 | 814 | 29730 | 1 | 0 | 0 | 0 | 0 | 0 | 3 | 0 | 0 | 2 | 26
814 | 850 | 10 | 2 | 1 | 12 | 5 | 5 | 0 | 3 | 0 | 0 | 0 | 27
816 | 818 | 1710 | 3 | 0 | 0 | 0 | 0 | 0 | 1 | 0 | 0 | 2 | 29
816 | 895 | 5105 | 2 | 0 | 0 | 0 | 0 | 0 | 3 | 0 | 0 | 0 | 0
895 | 824 | 5105 | 2 | 0 | 0 | 0 | 0 | 0 | 3 | 0 | 0 | 2 | 32
818 | 893 | 24075 | 3 | 0 | 0 | 0 | 0 | 0 | 1 | 0 | 0 | 1 | 0
893 | 820 | 24075 | 3 | 0 | 0 | 0 | 0 | 0 | 1 | 0 | 0 | 2 | 30
820 | 894 | 6870 | 3 | 0 | 0 | 0 | 0 | 0 | 1 | 0 | 0 | 1 | 0
894 | 822 | 6870 | 3 | 0 | 0 | 0 | 0 | 0 | 1 | 0 | 0 | 2 | 31
824 | 896 | 1515 | 4 | 0 | 0 | 0 | 0 | 0 | 1 | 0 | 0 | 1 | 0
896 | 826 | 1515 | 4 | 0 | 0 | 0 | 0 | 0 | 1 | 0 | 0 | 2 | 33
824 | 897 | 420 | 2 | 0 | 0 | 0 | 0 | 0 | 3 | 0 | 0 | 1 | 0
897 | 828 | 420 | 2 | 0 | 0 | 0 | 0 | 0 | 3 | 0 | 0 | 2 | 34
828 | 898 | 10220 | 2 | 0 | 0 | 0 | 0 | 0 | 3 | 0 | 0 | 1 | 0
898 | 830 | 10220 | 2 | 0 | 0 | 0 | 0 | 0 | 3 | 0 | 0 | 2 | 35
830 | 854 | 520 | 2 | 0 | 0 | 0 | 0 | 0 | 3 | 0 | 0 | 0 | 36
832 | 900 | 2450 | 2 | 0 | 0 | 0 | 0 | 0 | 3 | 0 | 0 | 0 | 0
900 | 858 | 2450 | 2 | 0 | 0 | 0 | 0 | 0 | 3 | 0 | 0 | 0 | 40
834 | 907 | 1010 | 2 | 0 | 0 | 0 | 0 | 0 | 3 | 0 | 0 | 1 | 0
907 | 860 | 1010 | 2 | 0 | 0 | 0 | 0 | 0 | 3 | 0 | 0 | 0 | 47
834 | 842 | 280 | 2 | 0 | 0 | 0 | 0 | 0 | 3 | 0 | 0 | 2 | 43
836 | 909 | 430 | 2 | 0 | 0 | 0 | 0 | 0 | 3 | 0 | 0 | 1 | 0
909 | 840 | 430 | 2 | 0 | 0 | 0 | 0 | 0 | 3 | 0 | 0 | 2 | 51
836 | 862 | 280 | 2 | 0 | 0 | 0 | 0 | 0 | 3 | 0 | 0 | 0 | 49
842 | 904 | 675 | 2 | 0 | 0 | 0 | 0 | 0 | 3 | 0 | 0 | 1 | 0
904 | 923 | 674 | 2 | 0 | 0 | 0 | 0 | 1 | 3 | -100000 | 10 | 1 | 0
923 | 844 | 1 | 2 | 0 | 0 | 0 | 0 | 0 | 3 | 0 | 0 | 1 | 44
844 | 905 | 1820 | 2 | 0 | 0 | 0 | 0 | 0 | 3 | 0 | 0 | 1 | 0
905 | 846 | 1820 | 2 | 0 | 0 | 0 | 0 | 0 | 3 | 0 | 0 | 0 | 45
846 | 906 | 265 | 2 | 0 | 0 | 0 | 0 | 0 | 3 | 0 | 0 | 1 | 0
906 | 925 | 264 | 2 | 0 | 0 | 0 | 0 | 1 | 3 | -150000 | 10 | 0 | 0
925 | 848 | 1 | 2 | 0 | 0 | 0 | 0 | 0 | 3 | 0 | 0 | 0 | 46
850 | 816 | 310 | 2 | 0 | 0 | 0 | 0 | 0 | 3 | 0 | 0 | 2 | 28
852 | 832 | 10 | 2 | 1 | 13 | 11 | 12 | 0 | 3 | 0 | 0 | 2 | 39
854 | 899 | 11665 | 4 | 0 | 0 | 0 | 0 | 0 | 1 | 0 | 0 | 1 | 0
899 | 856 | 11665 | 4 | 0 | 0 | 0 | 0 | 0 | 1 | 0 | 0 | 0 | 37
854 | 852 | 36830 | 2 | 0 | 0 | 0 | 0 | 0 | 3 | 0 | 0 | 0 | 38
858 | 901 | 810 | 3 | 0 | 0 | 0 | 0 | 0 | 1 | 0 | 0 | 1 | 0
901 | 864 | 810 | 3 | 0 | 0 | 0 | 0 | 0 | 1 | 0 | 0 | 0 | 41
858 | 902 | 2915 | 2 | 0 | 0 | 0 | 0 | 0 | 3 | 0 | 0 | 0 | 0
902 | 834 | 2915 | 2 | 0 | 0 | 0 | 0 | 0 | 3 | 0 | 0 | 2 | 42
860 | 908 | 1340 | 2 | 0 | 0 | 0 | 0 | 0 | 3 | 0 | 0 | 1 | 0
908 | 836 | 1340 | 2 | 0 | 0 | 0 | 0 | 0 | 3 | 0 | 0 | 2 | 48
862 | 910 | 2430 | 5 | 0 | 0 | 0 | 0 | 0 | 1 | 0 | 0 | 1 | 0
910 | 838 | 2430 | 5 | 0 | 0 | 0 | 0 | 0 | 1 | 0 | 0 | 2 | 50

## Configurations
Conf | R11 | R12 | R13 | R22 | R23 | R33 | X11 | X12 | X13 | X22 | X23 | X33 | B11 | B12 | B13 | B22 | B23 | B33
1 | 1.3368 | 0.2101 | 0.213 | 1.3238 | 0.2066 | 1.3294 | 1.3343 | 0.5779 | 0.5015 | 1.3569 | 0.4591 | 1.3471 | 5.335 | -1.5313 | -0.9943 | 5.0979 | -0.6212 | 4.888
2 | 1.93 | 0.2327 | 0.2359 | 1.9157 | 0.2288 | 1.9219 | 1.4115 | 0.6442 | 0.5691 | 1.4281 | 0.5238 | 1.4209 | 5.1207 | -1.4364 | -0.9402 | 4.9055 | -0.5951 | 4.7154
3 | 2.7995 | 0 | 0 | 0 | 0 | 0 | 1.4855 | 0 | 0 | 0 | 0 | 0 | 4.2251 | 0 | 0 | 0 | 0 | 0
4 | 0 | 0 | 0 | 2.7995 | 0 | 0 | 0 | 0 | 0 | 1.4855 | 0 | 0 | 0 | 0 | 0 | 4.2251 | 0 | 0
5 | 0 | 0 | 0 | 1.9217 | 0 | 0 | 0 | 0 | 0 | 1.4212 | 0 | 0 | 0 | 0 | 0 | 4.3637 | 0 | 0

## Loads
Node | Wye=1, Delta=0 | Alpha (PQ=0, I=1, Z=2) | Ph-1 (kW) | Ph-1 (kVAr) | Ph-2 (kW) | Ph-2 (kVAr) | Ph-3 (KW) | Ph-3 (kVAr)
860 | 1 | 0 | 20 | 16 | 20 | 16 | 20 | 16
840 | 1 | 1 | 9 | 7 | 9 | 7 | 9 | 7
844 | 1 | 2 | 135 | 105 | 135 | 105 | 135 | 105
848 | 0 | 0 | 20 | 16 | 20 | 16 | 20 | 16
832 | 0 | 1 | 150 | 75 | 150 | 75 | 150 | 75
830 | 0 | 2 | 10 | 5 | 10 | 5 | 25 | 10
891 | 1 | 0 | 0 | 0 | 30 | 15 | 25 | 14
892 | 1 | 1 | 0 | 0 | 16 | 8 | 0 | 0
893 | 1 | 2 | 34 | 17 | 0 | 0 | 0 | 0
894 | 1 | 0 | 135 | 70 | 0 | 0 | 0 | 0
895 | 0 | 1 | 0 | 0 | 5 | 2 | 0 | 0
896 | 1 | 1 | 0 | 0 | 40 | 20 | 0 | 0
897 | 1 | 0 | 0 | 0 | 0 | 0 | 4 | 2
898 | 1 | 0 | 7 | 3 | 0 | 0 | 0 | 0
899 | 1 | 0 | 0 | 0 | 4 | 2 | 0 | 0
900 | 0 | 2 | 7 | 3 | 2 | 1 | 6 | 3
901 | 1 | 0 | 2 | 1 | 0 | 0 | 0 | 0
902 | 0 | 0 | 4 | 2 | 15 | 8 | 13 | 7
907 | 0 | 2 | 16 | 8 | 20 | 10 | 110 | 55
908 | 0 | 0 | 30 | 15 | 10 | 6 | 42 | 22
909 | 0 | 1 | 18 | 9 | 22 | 11 | 0 | 0
910 | 1 | 0 | 0 | 0 | 28 | 14 | 0 | 0
904 | 1 | 0 | 9 | 5 | 0 | 0 | 0 | 0
905 | 1 | 0 | 0 | 0 | 25 | 12 | 20 | 11
906 | 1 | 0 | 0 | 0 | 23 | 11 | 0 | 0
923 | 1 | 2 | 0 | -100 | 0 | -100 | 0 | -100 | Capacitor
925 | 0 | 2 | 0 | -150 | 0 | -150 | 0 | -150 | Capacitor

## Benchmark case results
Node | VA-n | Angle A-n | VB-n | Angle B-n | VC-n | Angle C-n
800 | 1.05 | 0 | 1.05 | -120 | 1.05 | 120
802 | 1.0475 | -0.05 | 1.0484 | -120.07 | 1.0484 | 119.95
806 | 1.0457 | -0.08 | 1.0474 | -120.11 | 1.0474 | 119.92
808 | 1.0136 | -0.75 | 1.0296 | -120.95 | 1.0289 | 119.3
810 | 0 | 0 | 1.0294 | -120.95 | 0 | 0
812 | 0.9763 | -1.57 | 1.01 | -121.92 | 1.0069 | 118.59
814 | 0.9467 | -2.26 | 0.9945 | -122.7 | 0.9893 | 118.01
816 | 1.0172 | -2.26 | 1.0253 | -122.71 | 1.02 | 118.01
818 | 1.0163 | -2.27 | 0 | 0 | 0 | 0
820 | 0.9926 | -2.32 | 0 | 0 | 0 | 0
822 | 0.9895 | -2.33 | 0 | 0 | 0 | 0
824 | 1.0082 | -2.37 | 1.0158 | -122.94 | 1.0116 | 117.76
826 | 0 | 0 | 1.0156 | -122.94 | 0 | 0
828 | 1.0074 | -2.38 | 1.0151 | -122.95 | 1.0109 | 117.75
830 | 0.9894 | -2.63 | 0.9982 | -123.39 | 0.9938 | 117.25
832 | 1.0359 | -3.11 | 1.0345 | -124.18 | 1.036 | 116.33
834 | 1.0309 | -3.24 | 1.0295 | -124.39 | 1.0313 | 116.09
836 | 1.0303 | -3.23 | 1.0287 | -124.39 | 1.0308 | 116.09
838 | 0 | 0 | 1.0285 | -124.39 | 0 | 0
840 | 1.0303 | -3.23 | 1.0287 | -124.39 | 1.0308 | 116.09
842 | 1.0309 | -3.25 | 1.0294 | -124.39 | 1.0313 | 116.09
844 | 1.0307 | -3.27 | 1.0291 | -124.42 | 1.0311 | 116.06
846 | 1.0309 | -3.32 | 1.0291 | -124.46 | 1.0313 | 116.01
848 | 1.031 | -3.32 | 1.0291 | -124.47 | 1.0314 | 116
850 | 1.0176 | -2.26 | 1.0255 | -122.7 | 1.0203 | 118.01
852 | 0.9581 | -3.11 | 0.968 | -124.18 | 0.9637 | 116.33
854 | 0.989 | -2.64 | 0.9978 | -123.4 | 0.9934 | 117.24
856 | 0 | 0 | 0.9977 | -123.41 | 0 | 0
858 | 1.0336 | -3.17 | 1.0322 | -124.28 | 1.0338 | 116.22
860 | 1.0305 | -3.24 | 1.0291 | -124.39 | 1.031 | 116.09
862 | 1.0303 | -3.23 | 1.0287 | -124.39 | 1.0308 | 116.09
864 | 1.0336 | -3.17 | 0 | 0 | 0 | 0

## Network coordinates
| Node | X | Y | Candidate for charging station
Customer nodes | 1 | 30 | 40 | 0
| 2 | 37 | 52 | 0
| 3 | 49 | 43 | 0
| 4 | 52 | 64 | 0
| 5 | 31 | 62 | 0
| 6 | 52 | 33 | 0
| 7 | 42 | 41 | 0
| 8 | 52 | 41 | 0
| 9 | 57 | 58 | 0
| 10 | 62 | 42 | 0
| 11 | 42 | 57 | 0
| 12 | 27 | 68 | 0
| 13 | 43 | 67 | 0
| 14 | 58 | 27 | 0
| 15 | 37 | 69 | 0
| 16 | 61 | 33 | 0
| 17 | 62 | 63 | 0
| 18 | 63 | 69 | 0
| 19 | 45 | 35 | 0
Power distribution system nodes | 20 | 27 | 52 | 1
| 21 | 27 | 59 | 1
| 22 | 27 | 63 | 1
| 23 | 35 | 66 | 1
| 24 | 41 | 66 | 1
| 25 | 35 | 52 | 1
| 26 | 35 | 41 | 1
| 27 | 35 | 38 | 1
| 28 | 47 | 38 | 1
| 29 | 47 | 47 | 1
| 30 | 47 | 62 | 1
| 31 | 47 | 69 | 1
| 32 | 47 | 34 | 1
| 33 | 47 | 25 | 1
| 34 | 51 | 34 | 1
| 35 | 51 | 38 | 1
| 36 | 56 | 38 | 1
| 37 | 56 | 31 | 1
| 38 | 60 | 38 | 1
| 39 | 64 | 38 | 1
| 40 | 67 | 38 | 1
| 41 | 71 | 38 | 1
| 42 | 67 | 47 | 1
| 43 | 64 | 47 | 1
| 44 | 60 | 47 | 1
| 45 | 58 | 47 | 1
| 46 | 52 | 47 | 1
| 47 | 67 | 55 | 1
| 48 | 67 | 66 | 1
| 49 | 64 | 66 | 1
| 50 | 60 | 66 | 1
| 51 | 67 | 74 | 1

## Customer demand
Node | Demand
1 | 0 | Depot
2 | 19
3 | 30
4 | 16
5 | 23
6 | 11
7 | 31
8 | 15
9 | 28
10 | 14
11 | 8
12 | 7
13 | 14
14 | 19
15 | 11
16 | 26
17 | 17
18 | 6
19 | 15
20 | 0
21 | 0
22 | 0
23 | 0
24 | 0
25 | 0
26 | 0
27 | 0
28 | 0
29 | 0
30 | 0
31 | 0
32 | 0
33 | 0
34 | 0
35 | 0
36 | 0
37 | 0
38 | 0
39 | 0
40 | 0
41 | 0
42 | 0
43 | 0
44 | 0
45 | 0
46 | 0
47 | 0
48 | 0
49 | 0
50 | 0
51 | 0

## Connectivity matrix
| 1 | 2 | 3 | 4 | 5 | 6 | 7 | 8 | 9 | 10 | 11 | 12 | 13 | 14 | 15 | 16 | 17 | 18 | 19 | 20 | 21 | 22 | 23 | 24 | 25 | 26 | 27 | 28 | 29 | 30 | 31 | 32 | 33 | 34 | 35 | 36 | 37 | 38 | 39 | 40 | 41 | 42 | 43 | 44 | 45 | 46 | 47 | 48 | 49 | 50 | 51
1 | 0 | 1 | 0 | 0 | 1 | 0 | 1 | 0 | 0 | 0 | 0 | 1 | 0 | 1 | 0 | 0 | 0 | 0 | 1 | 1 | 1 | 1 | 0 | 0 | 1 | 1 | 1 | 0 | 0 | 0 | 0 | 1 | 1 | 0 | 0 | 0 | 0 | 0 | 0 | 0 | 0 | 0 | 0 | 0 | 0 | 0 | 0 | 0 | 0 | 0 | 0
2 | 1 | 0 | 0 | 0 | 1 | 0 | 1 | 0 | 0 | 0 | 1 | 0 | 0 | 0 | 1 | 0 | 0 | 0 | 0 | 0 | 0 | 0 | 1 | 1 | 1 | 1 | 1 | 1 | 0 | 0 | 0 | 0 | 0 | 0 | 0 | 0 | 0 | 0 | 0 | 0 | 0 | 0 | 0 | 0 | 0 | 0 | 0 | 0 | 0 | 0 | 0
3 | 0 | 0 | 0 | 0 | 0 | 0 | 1 | 1 | 0 | 0 | 1 | 0 | 0 | 0 | 0 | 0 | 0 | 0 | 1 | 0 | 0 | 0 | 0 | 0 | 0 | 0 | 0 | 1 | 1 | 0 | 0 | 0 | 0 | 1 | 1 | 0 | 0 | 0 | 0 | 0 | 0 | 0 | 0 | 0 | 0 | 1 | 0 | 0 | 0 | 0 | 0
4 | 0 | 0 | 0 | 0 | 0 | 0 | 0 | 0 | 1 | 0 | 1 | 0 | 1 | 0 | 0 | 0 | 0 | 1 | 0 | 0 | 0 | 0 | 0 | 0 | 0 | 0 | 0 | 0 | 1 | 1 | 1 | 0 | 0 | 0 | 0 | 0 | 0 | 0 | 0 | 0 | 0 | 0 | 0 | 0 | 0 | 1 | 0 | 0 | 0 | 0 | 0
5 | 1 | 1 | 0 | 0 | 0 | 0 | 0 | 0 | 0 | 0 | 0 | 1 | 0 | 0 | 1 | 0 | 0 | 0 | 0 | 1 | 1 | 1 | 1 | 1 | 1 | 0 | 0 | 0 | 0 | 0 | 0 | 0 | 0 | 0 | 0 | 0 | 0 | 0 | 0 | 0 | 0 | 0 | 0 | 0 | 0 | 0 | 0 | 0 | 0 | 0 | 0
6 | 0 | 0 | 0 | 0 | 0 | 0 | 0 | 1 | 0 | 1 | 0 | 0 | 0 | 1 | 0 | 1 | 0 | 0 | 1 | 0 | 0 | 0 | 0 | 0 | 0 | 0 | 0 | 0 | 0 | 0 | 0 | 0 | 0 | 1 | 1 | 1 | 1 | 0 | 0 | 0 | 0 | 0 | 0 | 0 | 0 | 0 | 0 | 0 | 0 | 0 | 0
7 | 1 | 1 | 1 | 0 | 0 | 0 | 0 | 0 | 0 | 0 | 1 | 0 | 0 | 0 | 0 | 0 | 0 | 0 | 1 | 0 | 0 | 0 | 0 | 0 | 1 | 1 | 1 | 1 | 1 | 0 | 0 | 0 | 0 | 0 | 0 | 0 | 0 | 0 | 0 | 0 | 0 | 0 | 0 | 0 | 0 | 0 | 0 | 0 | 0 | 0 | 0
8 | 0 | 0 | 1 | 0 | 0 | 1 | 0 | 0 | 0 | 1 | 0 | 0 | 0 | 0 | 0 | 0 | 0 | 0 | 0 | 0 | 0 | 0 | 0 | 0 | 0 | 0 | 0 | 0 | 1 | 0 | 0 | 0 | 0 | 1 | 1 | 1 | 0 | 0 | 0 | 0 | 0 | 0 | 0 | 0 | 1 | 1 | 0 | 0 | 0 | 0 | 0
9 | 0 | 0 | 0 | 1 | 0 | 0 | 0 | 0 | 0 | 1 | 1 | 0 | 0 | 0 | 0 | 0 | 1 | 1 | 0 | 0 | 0 | 0 | 0 | 0 | 0 | 0 | 0 | 0 | 0 | 1 | 0 | 0 | 0 | 0 | 0 | 0 | 0 | 0 | 0 | 0 | 0 | 0 | 1 | 1 | 1 | 1 | 0 | 0 | 1 | 1 | 0
10 | 0 | 0 | 0 | 0 | 0 | 1 | 0 | 1 | 1 | 0 | 1 | 0 | 0 | 0 | 0 | 1 | 1 | 1 | 0 | 0 | 0 | 0 | 0 | 0 | 0 | 0 | 0 | 0 | 0 | 0 | 0 | 0 | 0 | 0 | 0 | 0 | 0 | 1 | 1 | 1 | 0 | 1 | 1 | 1 | 0 | 0 | 0 | 0 | 0 | 0 | 0
11 | 0 | 1 | 1 | 1 | 0 | 0 | 1 | 0 | 1 | 1 | 0 | 0 | 1 | 0 | 1 | 0 | 0 | 0 | 0 | 0 | 0 | 0 | 1 | 1 | 1 | 0 | 0 | 0 | 1 | 0 | 0 | 0 | 0 | 0 | 0 | 0 | 0 | 0 | 0 | 0 | 0 | 0 | 0 | 0 | 0 | 0 | 0 | 0 | 0 | 0 | 0
12 | 1 | 0 | 0 | 0 | 1 | 0 | 0 | 0 | 0 | 0 | 0 | 0 | 0 | 0 | 1 | 0 | 0 | 0 | 0 | 1 | 1 | 1 | 1 | 0 | 0 | 0 | 0 | 0 | 0 | 0 | 0 | 0 | 0 | 0 | 0 | 0 | 0 | 0 | 0 | 0 | 0 | 0 | 0 | 0 | 0 | 0 | 0 | 0 | 0 | 0 | 0
13 | 0 | 0 | 0 | 1 | 0 | 0 | 0 | 0 | 0 | 0 | 1 | 0 | 0 | 0 | 1 | 0 | 0 | 1 | 0 | 0 | 0 | 0 | 1 | 1 | 0 | 0 | 0 | 0 | 0 | 0 | 1 | 0 | 0 | 0 | 0 | 0 | 0 | 0 | 0 | 0 | 0 | 0 | 0 | 0 | 0 | 0 | 0 | 0 | 0 | 0 | 0
14 | 1 | 0 | 0 | 0 | 0 | 1 | 0 | 0 | 0 | 0 | 0 | 0 | 0 | 0 | 0 | 1 | 0 | 0 | 0 | 0 | 0 | 0 | 0 | 0 | 0 | 0 | 0 | 0 | 0 | 0 | 0 | 0 | 0 | 1 | 1 | 1 | 1 | 1 | 0 | 0 | 0 | 0 | 0 | 0 | 0 | 0 | 0 | 0 | 0 | 0 | 0
15 | 0 | 1 | 0 | 0 | 1 | 0 | 0 | 0 | 0 | 0 | 1 | 1 | 1 | 0 | 0 | 0 | 0 | 1 | 0 | 0 | 0 | 1 | 1 | 1 | 0 | 0 | 0 | 0 | 0 | 0 | 1 | 0 | 0 | 0 | 0 | 0 | 0 | 0 | 0 | 0 | 0 | 0 | 0 | 0 | 0 | 0 | 0 | 0 | 0 | 0 | 0
16 | 0 | 0 | 0 | 0 | 0 | 1 | 0 | 0 | 0 | 1 | 0 | 0 | 0 | 1 | 0 | 0 | 0 | 0 | 0 | 0 | 0 | 0 | 0 | 0 | 0 | 0 | 0 | 0 | 0 | 0 | 0 | 0 | 0 | 0 | 0 | 1 | 1 | 1 | 1 | 1 | 1 | 0 | 0 | 0 | 0 | 0 | 0 | 0 | 0 | 0 | 0
17 | 0 | 0 | 0 | 0 | 0 | 0 | 0 | 0 | 1 | 1 | 0 | 0 | 0 | 0 | 0 | 0 | 0 | 1 | 0 | 0 | 0 | 0 | 0 | 0 | 0 | 0 | 0 | 0 | 0 | 0 | 0 | 0 | 0 | 0 | 0 | 0 | 0 | 0 | 0 | 0 | 0 | 1 | 1 | 1 | 0 | 0 | 1 | 1 | 1 | 1 | 0
18 | 0 | 0 | 0 | 1 | 0 | 0 | 0 | 0 | 1 | 1 | 0 | 0 | 1 | 0 | 1 | 0 | 1 | 0 | 0 | 0 | 0 | 0 | 0 | 0 | 0 | 0 | 0 | 0 | 0 | 1 | 1 | 0 | 0 | 0 | 0 | 0 | 0 | 0 | 0 | 0 | 0 | 0 | 0 | 0 | 0 | 0 | 0 | 1 | 1 | 1 | 1
19 | 1 | 0 | 1 | 0 | 0 | 1 | 1 | 0 | 0 | 0 | 0 | 0 | 0 | 0 | 0 | 0 | 0 | 0 | 0 | 0 | 0 | 0 | 0 | 0 | 0 | 0 | 1 | 1 | 0 | 0 | 0 | 1 | 1 | 1 | 0 | 0 | 0 | 0 | 0 | 0 | 0 | 0 | 0 | 0 | 0 | 0 | 0 | 0 | 0 | 0 | 0
20 | 1 | 0 | 0 | 0 | 1 | 0 | 0 | 0 | 0 | 0 | 0 | 1 | 0 | 0 | 0 | 0 | 0 | 0 | 0 | 0 | 0 | 0 | 0 | 0 | 0 | 0 | 0 | 0 | 0 | 0 | 0 | 0 | 0 | 0 | 0 | 0 | 0 | 0 | 0 | 0 | 0 | 0 | 0 | 0 | 0 | 0 | 0 | 0 | 0 | 0 | 0
21 | 1 | 0 | 0 | 0 | 1 | 0 | 0 | 0 | 0 | 0 | 0 | 1 | 0 | 0 | 0 | 0 | 0 | 0 | 0 | 0 | 0 | 0 | 0 | 0 | 0 | 0 | 0 | 0 | 0 | 0 | 0 | 0 | 0 | 0 | 0 | 0 | 0 | 0 | 0 | 0 | 0 | 0 | 0 | 0 | 0 | 0 | 0 | 0 | 0 | 0 | 0
22 | 1 | 0 | 0 | 0 | 1 | 0 | 0 | 0 | 0 | 0 | 0 | 1 | 0 | 0 | 1 | 0 | 0 | 0 | 0 | 0 | 0 | 0 | 0 | 0 | 0 | 0 | 0 | 0 | 0 | 0 | 0 | 0 | 0 | 0 | 0 | 0 | 0 | 0 | 0 | 0 | 0 | 0 | 0 | 0 | 0 | 0 | 0 | 0 | 0 | 0 | 0
23 | 0 | 1 | 0 | 0 | 1 | 0 | 0 | 0 | 0 | 0 | 1 | 1 | 1 | 0 | 1 | 0 | 0 | 0 | 0 | 0 | 0 | 0 | 0 | 0 | 0 | 0 | 0 | 0 | 0 | 0 | 0 | 0 | 0 | 0 | 0 | 0 | 0 | 0 | 0 | 0 | 0 | 0 | 0 | 0 | 0 | 0 | 0 | 0 | 0 | 0 | 0
24 | 0 | 1 | 0 | 0 | 1 | 0 | 0 | 0 | 0 | 0 | 1 | 0 | 1 | 0 | 1 | 0 | 0 | 0 | 0 | 0 | 0 | 0 | 0 | 0 | 0 | 0 | 0 | 0 | 0 | 0 | 0 | 0 | 0 | 0 | 0 | 0 | 0 | 0 | 0 | 0 | 0 | 0 | 0 | 0 | 0 | 0 | 0 | 0 | 0 | 0 | 0
25 | 1 | 1 | 0 | 0 | 1 | 0 | 1 | 0 | 0 | 0 | 1 | 0 | 0 | 0 | 0 | 0 | 0 | 0 | 0 | 0 | 0 | 0 | 0 | 0 | 0 | 0 | 0 | 0 | 0 | 0 | 0 | 0 | 0 | 0 | 0 | 0 | 0 | 0 | 0 | 0 | 0 | 0 | 0 | 0 | 0 | 0 | 0 | 0 | 0 | 0 | 0
26 | 1 | 1 | 0 | 0 | 0 | 0 | 1 | 0 | 0 | 0 | 0 | 0 | 0 | 0 | 0 | 0 | 0 | 0 | 0 | 0 | 0 | 0 | 0 | 0 | 0 | 0 | 0 | 0 | 0 | 0 | 0 | 0 | 0 | 0 | 0 | 0 | 0 | 0 | 0 | 0 | 0 | 0 | 0 | 0 | 0 | 0 | 0 | 0 | 0 | 0 | 0
27 | 1 | 1 | 0 | 0 | 0 | 0 | 1 | 0 | 0 | 0 | 0 | 0 | 0 | 0 | 0 | 0 | 0 | 0 | 1 | 0 | 0 | 0 | 0 | 0 | 0 | 0 | 0 | 0 | 0 | 0 | 0 | 0 | 0 | 0 | 0 | 0 | 0 | 0 | 0 | 0 | 0 | 0 | 0 | 0 | 0 | 0 | 0 | 0 | 0 | 0 | 0
28 | 0 | 1 | 1 | 0 | 0 | 0 | 1 | 0 | 0 | 0 | 0 | 0 | 0 | 0 | 0 | 0 | 0 | 0 | 1 | 0 | 0 | 0 | 0 | 0 | 0 | 0 | 0 | 0 | 0 | 0 | 0 | 0 | 0 | 0 | 0 | 0 | 0 | 0 | 0 | 0 | 0 | 0 | 0 | 0 | 0 | 0 | 0 | 0 | 0 | 0 | 0
29 | 0 | 0 | 1 | 1 | 0 | 0 | 1 | 1 | 0 | 0 | 1 | 0 | 0 | 0 | 0 | 0 | 0 | 0 | 0 | 0 | 0 | 0 | 0 | 0 | 0 | 0 | 0 | 0 | 0 | 0 | 0 | 0 | 0 | 0 | 0 | 0 | 0 | 0 | 0 | 0 | 0 | 0 | 0 | 0 | 0 | 0 | 0 | 0 | 0 | 0 | 0
30 | 0 | 0 | 0 | 1 | 0 | 0 | 0 | 0 | 1 | 0 | 0 | 0 | 0 | 0 | 0 | 0 | 0 | 1 | 0 | 0 | 0 | 0 | 0 | 0 | 0 | 0 | 0 | 0 | 0 | 0 | 0 | 0 | 0 | 0 | 0 | 0 | 0 | 0 | 0 | 0 | 0 | 0 | 0 | 0 | 0 | 0 | 0 | 0 | 0 | 0 | 0
31 | 0 | 0 | 0 | 1 | 0 | 0 | 0 | 0 | 0 | 0 | 0 | 0 | 1 | 0 | 1 | 0 | 0 | 1 | 0 | 0 | 0 | 0 | 0 | 0 | 0 | 0 | 0 | 0 | 0 | 0 | 0 | 0 | 0 | 0 | 0 | 0 | 0 | 0 | 0 | 0 | 0 | 0 | 0 | 0 | 0 | 0 | 0 | 0 | 0 | 0 | 0
32 | 1 | 0 | 0 | 0 | 0 | 0 | 0 | 0 | 0 | 0 | 0 | 0 | 0 | 0 | 0 | 0 | 0 | 0 | 1 | 0 | 0 | 0 | 0 | 0 | 0 | 0 | 0 | 0 | 0 | 0 | 0 | 0 | 0 | 0 | 0 | 0 | 0 | 0 | 0 | 0 | 0 | 0 | 0 | 0 | 0 | 0 | 0 | 0 | 0 | 0 | 0
33 | 1 | 0 | 0 | 0 | 0 | 0 | 0 | 0 | 0 | 0 | 0 | 0 | 0 | 0 | 0 | 0 | 0 | 0 | 1 | 0 | 0 | 0 | 0 | 0 | 0 | 0 | 0 | 0 | 0 | 0 | 0 | 0 | 0 | 0 | 0 | 0 | 0 | 0 | 0 | 0 | 0 | 0 | 0 | 0 | 0 | 0 | 0 | 0 | 0 | 0 | 0
34 | 0 | 0 | 1 | 0 | 0 | 1 | 0 | 1 | 0 | 0 | 0 | 0 | 0 | 1 | 0 | 0 | 0 | 0 | 1 | 0 | 0 | 0 | 0 | 0 | 0 | 0 | 0 | 0 | 0 | 0 | 0 | 0 | 0 | 0 | 0 | 0 | 0 | 0 | 0 | 0 | 0 | 0 | 0 | 0 | 0 | 0 | 0 | 0 | 0 | 0 | 0
35 | 0 | 0 | 1 | 0 | 0 | 1 | 0 | 1 | 0 | 0 | 0 | 0 | 0 | 1 | 0 | 0 | 0 | 0 | 0 | 0 | 0 | 0 | 0 | 0 | 0 | 0 | 0 | 0 | 0 | 0 | 0 | 0 | 0 | 0 | 0 | 0 | 0 | 0 | 0 | 0 | 0 | 0 | 0 | 0 | 0 | 0 | 0 | 0 | 0 | 0 | 0
36 | 0 | 0 | 0 | 0 | 0 | 1 | 0 | 1 | 0 | 0 | 0 | 0 | 0 | 1 | 0 | 1 | 0 | 0 | 0 | 0 | 0 | 0 | 0 | 0 | 0 | 0 | 0 | 0 | 0 | 0 | 0 | 0 | 0 | 0 | 0 | 0 | 0 | 0 | 0 | 0 | 0 | 0 | 0 | 0 | 0 | 0 | 0 | 0 | 0 | 0 | 0
37 | 0 | 0 | 0 | 0 | 0 | 1 | 0 | 0 | 0 | 0 | 0 | 0 | 0 | 1 | 0 | 1 | 0 | 0 | 0 | 0 | 0 | 0 | 0 | 0 | 0 | 0 | 0 | 0 | 0 | 0 | 0 | 0 | 0 | 0 | 0 | 0 | 0 | 0 | 0 | 0 | 0 | 0 | 0 | 0 | 0 | 0 | 0 | 0 | 0 | 0 | 0
38 | 0 | 0 | 0 | 0 | 0 | 0 | 0 | 0 | 0 | 1 | 0 | 0 | 0 | 1 | 0 | 1 | 0 | 0 | 0 | 0 | 0 | 0 | 0 | 0 | 0 | 0 | 0 | 0 | 0 | 0 | 0 | 0 | 0 | 0 | 0 | 0 | 0 | 0 | 0 | 0 | 0 | 0 | 0 | 0 | 0 | 0 | 0 | 0 | 0 | 0 | 0
39 | 0 | 0 | 0 | 0 | 0 | 0 | 0 | 0 | 0 | 1 | 0 | 0 | 0 | 0 | 0 | 1 | 0 | 0 | 0 | 0 | 0 | 0 | 0 | 0 | 0 | 0 | 0 | 0 | 0 | 0 | 0 | 0 | 0 | 0 | 0 | 0 | 0 | 0 | 0 | 0 | 0 | 0 | 0 | 0 | 0 | 0 | 0 | 0 | 0 | 0 | 0
40 | 0 | 0 | 0 | 0 | 0 | 0 | 0 | 0 | 0 | 1 | 0 | 0 | 0 | 0 | 0 | 1 | 0 | 0 | 0 | 0 | 0 | 0 | 0 | 0 | 0 | 0 | 0 | 0 | 0 | 0 | 0 | 0 | 0 | 0 | 0 | 0 | 0 | 0 | 0 | 0 | 0 | 0 | 0 | 0 | 0 | 0 | 0 | 0 | 0 | 0 | 0
41 | 0 | 0 | 0 | 0 | 0 | 0 | 0 | 0 | 0 | 0 | 0 | 0 | 0 | 0 | 0 | 1 | 0 | 0 | 0 | 0 | 0 | 0 | 0 | 0 | 0 | 0 | 0 | 0 | 0 | 0 | 0 | 0 | 0 | 0 | 0 | 0 | 0 | 0 | 0 | 0 | 0 | 0 | 0 | 0 | 0 | 0 | 0 | 0 | 0 | 0 | 0
42 | 0 | 0 | 0 | 0 | 0 | 0 | 0 | 0 | 0 | 1 | 0 | 0 | 0 | 0 | 0 | 0 | 1 | 0 | 0 | 0 | 0 | 0 | 0 | 0 | 0 | 0 | 0 | 0 | 0 | 0 | 0 | 0 | 0 | 0 | 0 | 0 | 0 | 0 | 0 | 0 | 0 | 0 | 0 | 0 | 0 | 0 | 0 | 0 | 0 | 0 | 0
43 | 0 | 0 | 0 | 0 | 0 | 0 | 0 | 0 | 1 | 1 | 0 | 0 | 0 | 0 | 0 | 0 | 1 | 0 | 0 | 0 | 0 | 0 | 0 | 0 | 0 | 0 | 0 | 0 | 0 | 0 | 0 | 0 | 0 | 0 | 0 | 0 | 0 | 0 | 0 | 0 | 0 | 0 | 0 | 0 | 0 | 0 | 0 | 0 | 0 | 0 | 0
44 | 0 | 0 | 0 | 0 | 0 | 0 | 0 | 0 | 1 | 1 | 0 | 0 | 0 | 0 | 0 | 0 | 1 | 0 | 0 | 0 | 0 | 0 | 0 | 0 | 0 | 0 | 0 | 0 | 0 | 0 | 0 | 0 | 0 | 0 | 0 | 0 | 0 | 0 | 0 | 0 | 0 | 0 | 0 | 0 | 0 | 0 | 0 | 0 | 0 | 0 | 0
45 | 0 | 0 | 0 | 0 | 0 | 0 | 0 | 1 | 1 | 0 | 0 | 0 | 0 | 0 | 0 | 0 | 0 | 0 | 0 | 0 | 0 | 0 | 0 | 0 | 0 | 0 | 0 | 0 | 0 | 0 | 0 | 0 | 0 | 0 | 0 | 0 | 0 | 0 | 0 | 0 | 0 | 0 | 0 | 0 | 0 | 0 | 0 | 0 | 0 | 0 | 0
46 | 0 | 0 | 1 | 1 | 0 | 0 | 0 | 1 | 1 | 0 | 0 | 0 | 0 | 0 | 0 | 0 | 0 | 0 | 0 | 0 | 0 | 0 | 0 | 0 | 0 | 0 | 0 | 0 | 0 | 0 | 0 | 0 | 0 | 0 | 0 | 0 | 0 | 0 | 0 | 0 | 0 | 0 | 0 | 0 | 0 | 0 | 0 | 0 | 0 | 0 | 0
47 | 0 | 0 | 0 | 0 | 0 | 0 | 0 | 0 | 0 | 0 | 0 | 0 | 0 | 0 | 0 | 0 | 1 | 0 | 0 | 0 | 0 | 0 | 0 | 0 | 0 | 0 | 0 | 0 | 0 | 0 | 0 | 0 | 0 | 0 | 0 | 0 | 0 | 0 | 0 | 0 | 0 | 0 | 0 | 0 | 0 | 0 | 0 | 0 | 0 | 0 | 0
48 | 0 | 0 | 0 | 0 | 0 | 0 | 0 | 0 | 0 | 0 | 0 | 0 | 0 | 0 | 0 | 0 | 1 | 1 | 0 | 0 | 0 | 0 | 0 | 0 | 0 | 0 | 0 | 0 | 0 | 0 | 0 | 0 | 0 | 0 | 0 | 0 | 0 | 0 | 0 | 0 | 0 | 0 | 0 | 0 | 0 | 0 | 0 | 0 | 0 | 0 | 0
49 | 0 | 0 | 0 | 0 | 0 | 0 | 0 | 0 | 1 | 0 | 0 | 0 | 0 | 0 | 0 | 0 | 1 | 1 | 0 | 0 | 0 | 0 | 0 | 0 | 0 | 0 | 0 | 0 | 0 | 0 | 0 | 0 | 0 | 0 | 0 | 0 | 0 | 0 | 0 | 0 | 0 | 0 | 0 | 0 | 0 | 0 | 0 | 0 | 0 | 0 | 0
50 | 0 | 0 | 0 | 0 | 0 | 0 | 0 | 0 | 1 | 0 | 0 | 0 | 0 | 0 | 0 | 0 | 1 | 1 | 0 | 0 | 0 | 0 | 0 | 0 | 0 | 0 | 0 | 0 | 0 | 0 | 0 | 0 | 0 | 0 | 0 | 0 | 0 | 0 | 0 | 0 | 0 | 0 | 0 | 0 | 0 | 0 | 0 | 0 | 0 | 0 | 0
51 | 0 | 0 | 0 | 0 | 0 | 0 | 0 | 0 | 0 | 0 | 0 | 0 | 0 | 0 | 0 | 0 | 0 | 1 | 0 | 0 | 0 | 0 | 0 | 0 | 0 | 0 | 0 | 0 | 0 | 0 | 0 | 0 | 0 | 0 | 0 | 0 | 0 | 0 | 0 | 0 | 0 | 0 | 0 | 0 | 0 | 0 | 0 | 0 | 0 | 0 | 0

## CVRP features
Vehicle capacity | 160
Number of vehicles | 2

## LMDP features
Vehicle | 1 | 2 | 3 | 4
Start point | 12 | 1 | 15 | 17
End point | 10 | 18 | 14 | 12